## a23_core
Signal Name | Field | Width | Direction | Source | Active | Type | Logical Name | Constraint | Comments
reset_b |  | 1 | in | system | L | async
i_clk |  | 1 | in | system |  | clk
i_irq |  | 1 | in | system | H | pulse
i_firq |  | 1 | in | system | H
i_system_rdy |  | 1 | in | system | H
o_jtag_pc |  | 32 | out | a23_execute |  | bus
o_wb_adr |  | 32 | out | a23_fetch |  | bus
o_wb_sel |  | 4 | out | a23_fetch |  | bus
o_wb_we |  | 1 | out | a23_fetch | H | pulse
i_wb_dat |  | 32 | in | system |  | bus
o_wb_dat |  | 32 | out | a23_fetch |  | bus
o_wb_cyc |  | 1 | out | a23_fetch | H
o_wb_stb |  | 1 | out | a23_fetch | H
i_wb_ack |  | 1 | in | system | H
i_wb_err |  | 1 | in | system | H
o_cpuwait |  | 1 | out | a23_fetch | H

## a23_fetch
Signal Name | Field | Width | Direction | Source | Active | Type | Logical Name | Constraints | Comments
reset_b |  | 1 | in | a23_core | L | async
i_clk |  | 1 | in | a23_core |  | clk
i_address |  | 32 | in | a23_execute | H | pulse
i_address_valid |  | 1 | in | a23_execute | H
i_address_nxt |  | 32 | in | a23_execute | H
i_write_data |  | 32 | out | a23_execute |  | bus
i_write_enable |  | 1 | out | a23_execute |  | bus
o_read_data |  | 32 | out |  |  | bus
i_priviledged |  | 1 | out | a23_execute | H | pulse
i_exclusive |  | 32 | in | a23_execute |  | bus
i_byte_enable |  | 4 | in | a23_execute |  | bus
i_data_access |  | 1 | in | a23_execute | H
i_cache_enable |  | 1 | in | a23_coprocessor | H
i_cache_flush |  | 1 | in | a23_coprocessor | H
i_cacheable_area |  | 32 | in | a23_coprocessor | H
i_system_rdy |  | 1 | in | a23_core | H | bus
o_fetch_stall |  | 1 | out |  | H | pulse
o_wb_adr |  | 32 | out |  |  | bus
o_wb_sel |  | 4 | out |  | H | pulse
o_wb_we |  | 1 | out |  | H | pulse
i_wb_dat |  | 32 | in | a23_core |  | bus
o_wb_dat |  | 32 | out |  |  | bus
o_wb_cyc |  | 1 | out |  | H | pulse
o_wb_stb |  | 1 | out |  | H | pulse
i_wb_ack |  | 1 | in | a23_core | H | pulse
i_wb_err |  | 1 | in | a23_core | H | pulse

## a23_decode
Signal Name | Field | Width | Direction | Source | Active | Type | Logical Name | Constraints | Comments
reset_b |  | 1 | in | a23_core | L | async
i_clk |  | 1 | in | a23_core |  | clock
i_read_data |  | 32 | in | a23_fetch
i_execute_address |  | 32 | in | a23_execute
i_adex |  | 1 | in | a23_execute
i_iabt |  | 1 | in | 1'd0
i_dabt |  | 1 | in | 1'd0
i_abt_status |  | 8 | in | 8'd0
o_read_data |  | 32 | out
o_read_data_alignment |  | 5 | out
i_irq |  | 1 | in | a23_core
i_firq |  | 1 | in | a23_core
i_fetch_stall |  | 1 | in | a23_fetch
i_execute_status_bits |  | 32 | in | a23_execute
i_multiply_done |  | 1 | in | a23_execute
o_status_bits_mode |  | 2 | out
o_status_bits_irq_mask |  | 1 | out
o_status_bits_firq_mask |  | 1 | out
o_imm32 |  | 32 | out
o_imm_shift_amount |  | 5 | out
o_shift_imm_zero |  | 1 | out
o_condition |  | 4 | out
o_exclusive_exec |  | 1 | out
o_data_access_exec |  | 1 | out
o_rm_sel |  | 4 | out
o_rds_sel |  | 4 | out
o_rn_sel |  | 4 | out
o_barrel_shift_amount_sel |  | 2 | out
o_barrel_shift_data_sel |  | 2 | out
o_barrel_shift_function |  | 2 | out
o_alu_function |  | 9 | out
o_multiply_function |  | 2 | out
o_interrupt_vector_sel |  | 3 | out
o_address_sel |  | 4 | out
o_pc_sel |  | 2 | out
o_byte_enable_sel |  | 2 | out
o_status_bits_sel |  | 3 | out
o_reg_write_sel |  | 3 | out
o_user_mode_regs_load |  | 1 | out
o_user_mode_regs_store_nxt |  | 1 | out
o_firq_not_user_mode |  | 1 | out
o_write_data_wen |  | 1 | out
o_base_address_wen |  | 1 | out
o_pc_wen |  | 1 | out
o_reg_bank_wen |  | 15 | out
o_status_bits_flags_wen |  | 1 | out
o_status_bits_mode_wen |  | 1 | out
o_status_bits_irq_mask_wen |  | 1 | out
o_status_bits_firq_mask_wen |  | 1 | out
o_copro_opcode1 |  | 3 | out
o_copro_opcode2 |  | 3 | out
o_copro_crn |  | 4 | out
o_copro_crm |  | 4 | out
o_copro_num |  | 4 | out
o_copro_operation |  | 2 | out
o_copro_write_data_wen |  | 1 | out
o_iabt_trigger |  | 1 | out
o_iabt_address |  | 32 | out
o_iabt_status |  | 8 | out
o_dabt_trigger |  | 1 | out
o_dabt_address |  | 32 | out
o_dabt_status |  | 8 | out

## a23_execute
Signal Name | Field | Width | Direction | Source | Active | Type | Logical Name | Constraints | Comments
reset_b |  | 1 | in | a23_core
i_clk |  | 1 | in | a23_core
i_read_data |  | 32 | in | a23_decode
i_read_data_alignment |  | 5 | in | a23_decode
i_copro_read_data |  | 32 | in | a23_coprocessor
o_write_data |  | 32 | out
o_copro_write_data |  | 32 | out
o_address |  | 32 | out
o_address_valid |  | 1 | out
o_address_nxt |  | 32 | out
o_adex |  | 1 | out
o_byte_enable |  | 4 | out
o_data_access |  | 1 | out
o_write_enable |  | 1 | out
o_exclusive |  | 1 | out
o_priviledged |  | 1 | out
o_status_bits |  | 32 | out
o_multiply_done |  | 1 | out
jtag_pc |  | 32 | out
i_fetch_stall |  | 1 | in | a23_fetch
i_status_bits_mode |  | 2 | in | a23_decode
i_status_bits_irq_mask |  | 1 | in | a23_decode
i_status_bits_firq_mask |  | 1 | in | a23_decode
i_imm32 |  | 32 | in | a23_decode
i_imm_shift_amount |  | 5 | in | a23_decode
i_shift_imm_zero |  | 1 | in | a23_decode
i_condition |  | 4 | in | a23_decode
i_exclusive_exec |  | 1 | in | a23_decode
i_data_access_exec |  | 1 | in | a23_decode
i_rm_sel |  | 4 | in | a23_decode
i_rds_sel |  | 4 | in | a23_decode
i_rn_sel |  | 4 | in | a23_decode
i_barrel_shift_amount_sel |  | 2 | in | a23_decode
i_barrel_shift_data_sel |  | 2 | in | a23_decode
i_barrel_shift_function |  | 2 | in | a23_decode
i_alu_function |  | 9 | in | a23_decode
i_multiply_function |  | 2 | in | a23_decode
i_interrupt_vector_sel |  | 3 | in | a23_decode
i_address_sel |  | 4 | in | a23_decode
i_pc_sel |  | 2 | in | a23_decode
i_byte_enable_sel |  | 2 | in | a23_decode
i_status_bits_sel |  | 3 | in | a23_decode
i_reg_write_sel |  | 3 | in | a23_decode
i_user_mode_regs_load |  | 1 | in | a23_decode
i_user_mode_regs_store_nxt |  | 1 | in | a23_decode
i_firq_not_user_mode |  | 1 | in | a23_decode
i_write_data_wen |  | 1 | in | a23_decode
i_base_address_wen |  | 1 | in | a23_decode
i_pc_wen |  | 1 | in | a23_decode
i_reg_bank_wen |  | 15 | in | a23_decode
i_status_bits_flags_wen |  | 1 | in | a23_decode
i_status_bits_mode_wen |  | 1 | in | a23_decode
i_status_bits_irq_mask_wen |  | 1 | in | a23_decode
i_status_bits_firq_mask_wen |  | 1 | in | a23_decode
i_copro_write_data_wen |  | 1 | in | a23_decode

## a23_coprocessor
Signal Name | Field | Width | Direction | Source | Active | Type | Logical Name | Constraints | Comments
reset_b |  | 1 | in | a23_core
i_clk |  | 1 | in | a23_core
i_fetch_stall |  | 1 | in | a23_fetch
i_copro_opcode1 |  | 3 | in | a23_decode
i_copro_opcode2 |  | 3 | in | a23_decode
i_copro_crn |  | 4 | in | a23_decode
i_copro_crm |  | 4 | in | a23_decode
i_copro_num |  | 4 | in | a23_decode
i_copro_operation |  | 4 | in | a23_decode
i_copro_write_data |  | 32 | in | a23_decode
i_fault |  | 1 | in | a23_decode
i_fault_status |  | 8 | in | a23_decode
i_fault_address |  | 32 | in | a23_decode
o_copro_read_data |  | 32 | out
o_cache_enable |  | 1 | out
o_cache_flush |  | 1 | out
o_cacheable_area |  | 32 | out

## a23_barrel_shift
Signal Name | Field | Width | Direction | Source | Active | Type | Logical Name | Constraints | Comments
i_in |  | 32 | in | a23_execute
i_carry_in |  | 1 | in | a23_execute
i_shift_amount |  | 8 | in | a23_execute
i_shift_imm_zero |  | 1 | in | a23_execute
i_function |  | 2 | in | a23_execute
o_out |  | 32 | out
o_carry_out |  | 1 | out

## a23_alu
Signal Name | Field | Width | Direction | Source | Active | Type | Logical Name | Constraints | Comments
i_status_bits_carry |  | 1 | in | a23_execute
i_function |  | 9 | in | a23_execute
i_a_in |  | 32 | in | a23_register_bank
i_b_in |  | 32 | in | a23_barrel_shift
i_barrel_shift_carry |  | 1 | in | a23_barrel_shift
o_out |  | 32 | out | alu_out
o_flags |  | 4 | out | alu_flags

## a23_multiply
Signal Name | Field | Width | Direction | Source | Active | Type | Logical Name | Constraints | Comments
reset_b |  | 1 | in | a23_execute
i_clk |  | 1 | in | a23_execute
i_fetch_stall |  | 1 | in | a23_execute
i_a_in |  | 32 | in | a23_register_bank
i_b_in |  | 32 | in | a23_execute
i_function |  | 2 | in | a23_execute
i_execute |  | 1 | in | a23_execute
o_out |  | 32 | out
o_flags |  | 2 | out
o_done |  | 1 | out

## a23_register_bank
Signal Name | Field | Width | Direction | Source | Active | Type | Logical Name | Constraints | Comments
reset_b |  | 1 | in | a23_execute
i_clk |  | 1 | in | a23_execute
i_fetch_stall |  | 1 | in | a23_execute
i_rm_sel |  | 4 | in | a23_execute
i_rds_sel |  | 4 | in | a23_execute
i_rn_sel |  | 4 | in | a23_execute
i_pc_wen |  | 1 | in | a23_execute
i_reg_bank_wen |  | 15 | in | a23_execute
i_pc |  | 24 | in | a23_execute
i_reg |  | 32 | in | a23_execute
i_mode_idec |  | 2 | in | a23_execute
i_mode_exec |  | 2 | in | a23_execute
i_status_bits_flags |  | 4 | in | a23_execute
i_status_bits_irq_mask |  | 1 | in | a23_execute
i_status_bits_firq_mask |  | 1 | in | a23_execute
i_firq_not_user_mode |  | 1 | in | a23_execute
i_mode_rds_exec |  | 4 | in | a23_execute
i_user_mode_regs_load |  | 1 | in | a23_execute
o_rm |  | 32 | out
o_rs |  | 32 | out
o_rd |  | 32 | out
o_rn |  | 32 | out
o_pc |  | 32 | out